## Sheet1
Elevation Data
| Rock Creek | Rock Creek | Rock Creek | Rock Creek | Rock Creek | Rock Creek | Rock Creek | Rock Creek | Rock Creek | Cresta | Cresta
|  |  | Rock Creek | [7 empty] | difference
Drawing |  |  |  |  | EX. L-1B |  | F-1
Date |  | 1948-04-27 | 1948-04-27 |  | 1948-02-17 | 1979-11-15 | 1985-08-10 | 1999-03-15 | 1999-01-01 | 1999-01-01
Drawing Number |  | 402281 | 402282/1 |  | 432899/2 | F - 1 | 431552 | 373182 | 373191 | 373191
Whose |  | PG*E | PG&E | PG&E | PG&E | usgs | usgs | B&V | B&V | B&V
Datum | [7 empty] | PG&E
Top of dam |  | 2220 | 2220 |  | 2220 | 2230.2 | 2230.2 | 2220
Normal max w.s. |  |  | 2206 |  |  | 2216.2 | 2216.2 | 2206
Radial Gate sluice spillway |  | 2191 | 2191 |  | 2191 | 2201.2 |  | 2191
crest |  | 2178 | 2178 |  | 2178 | 2188.2 |  | 2178
cl of new 5' diameter pipe | [7 empty] | 2167 | 2167 | 1632 | 535
cl of new 30" pipe at exit | [7 empty] | 2152.75 | 2152.75 | 1627.5 | 525.25
0
valve chamber floor |  |  | 2147 | [5 empty] | 2147 | 1612 | 535
top of spillway wall |  |  | 2140 |  | 2140 | 2150.2
training wall -turbine site |  |  | 2130 |  | 2130 | 2140.2
end-of-bucket |  |  | 2121.38 |  | 2121.38 | 2131.7 |  | 2121.5
Mail gate floor |  |  | 2120.92
bucket invert |  |  | 2120 | other day
Drop from training wall |  |  | 16.75 | 17.3
|  |  | measured | measured | (different days) |  | Stated El.
Tailwater |  |  | 2113.25 | 2112.7 |  |  | 2123 | 2113 - say
Calc top of sluice |  |  | 2105.1406
w. depth to top of sluice |  |  | 8.1094
cl of Sluice gates |  | 2109 | 2109 |  | 2109 | 2119.2 |  | 2109
streambed- downstream |  |  | 2110
Datum correction |  | PG&E datum = USGS - 10.2' |  |  | for Rock Creek
Gates = 6' by 7.5"
ID sluice 7' 8.625"